## Sheet1
INPUTS:
Hamaker constant A11 |  | 6e-20 | J | yellow for van der Waal's inputs
Hamaker constant A22 |  | 6e-20 | J | orange for electrical double layer repulsion inputs |  |  |  | Particles sit in potential well
Hamaker constant A33 |  | 5e-20 | J | Permittivity of a vacuum: |  | 8.8542e-12 | F m-1 | and may join on spikey bits!
particle radius: |  | 2e-06 | m | Dimensionless dielectric: |  | 81 |  | For particle attraction/repulsion we
Surface potential/Zeta (phi one) |  | -0.03 | V |  |  |  |  | need to consider the forces - see
Surface potential/Zeta (phi two) |  | -0.03 | V | Dielectric constant (epsilon): |  | 9.0136e-09 | F m-1 | the last column below.
Boltzman constant (kB): |  | 1.38e-23 | J K-1
Molarity of ion one: |  | 0.01 | M |  | For sea
Molarity of ion two: |  | 0.01 | M |  | water in an
Valence of ion one: |  | 1 |  | N.B. | estuary use
Valence of ion two: |  | 1 |  |  | 0.3 M
Electron charge: |  | 1.6e-19 | C
Temperature: |  | 298 | K
CALCULATED VALUES:
Dielectric constant (epsilon): |  | 9.0136e-09 | J-1 C2 m-1 | Hamaker composite: | 4.5549e-22 | J
Number concentration of ion one: |  | 6e+24 | number m-3
Number concentration of ion two: |  | 6e+24 | number m-3
Inverse Debye length (kappa): |  | 91035947.4383 | m-1
Kappa.particle radius (should be >>1): |  | 182.0719
BASED ON CONSTANT POTENTIAL
Separation | Separation | Electric double | Electric double | H | London - | Total | Dimensionless | Approximate | Approx. | Approx.
distance | distance | layer repulsion | layer repulsion |  | van der Waals | interaction | interaction | force on | van der Waals | van der Waals
|  | - constant potential | - constant charge |  | interaction | energy | energy | particle | interaction | Force
(um) | (m) | (V) | (V) |  | (V) | (V) | (-) | (N) | (V) | (N)
0.001 | 1e-09 | 1.0524e-17 | 3.9615e-17 | 0.0005 | -7.5619e-20 | 1.0449e-17 | 2540.7724 |  | -1.5183e-19 |  | 0.0020002 | -3.7792e-14
0.002 | 2e-09 | 9.8361e-18 | 2.9091e-17 | 0.001 | -3.7688e-20 | 9.7984e-18 | 2382.6552 | -6.36e-10 | -3.7957e-20 | 4.4284e-11 | 0.004001 | -1.884e-14
0.004 | 4e-09 | 8.5594e-18 | 1.9255e-17 | 0.002 | -1.8735e-20 | 8.5407e-18 | 2076.8114 | -5.6951e-10 | -1.8979e-20 | 4.7447e-12 | 0.008004 | -9.3764e-15
0.008 | 8e-09 | 6.3907e-18 | 1.0695e-17 | 0.004 | -9.2723e-21 | 6.3814e-18 | 1551.7426 | -4.2888e-10 | -9.4893e-21 | 1.1862e-12 | 0.016016 | -4.6571e-15
0.016 | 1.6e-08 | 3.3987e-18 | 4.3046e-18 | 0.008 | -4.5538e-21 | 3.3941e-18 | 825.3368 | -2.3023e-10 | -4.7447e-21 | 2.9654e-13 | 0.032064 | -2.3094e-15
0.032 | 3.2e-08 | 8.5797e-19 | 9.0589e-19 | 0.016 | -2.2076e-21 | 8.5577e-19 | 208.094 | -6.9737e-11 | -2.3723e-21 | 7.4135e-14 | 0.064256 | -1.1462e-15
0.064 | 6.4e-08 | 4.7775e-20 | 4.7916e-20 | 0.032 | -1.0473e-21 | 4.6728e-20 | 11.3627 | -8.9178e-12 | -1.1862e-21 | 1.8534e-14 | 0.12902 | -5.7328e-16
0.128 | 1.28e-07 | 1.4109e-22 | 1.411e-22 | 0.064 | -4.7963e-22 | -3.3853e-22 | -0.08232 | -2.4446e-13 | -5.9308e-22 | 4.6335e-15 | 0.2601 | -2.9222e-16
0.256 | 2.56e-07 | 1.227e-27 | 1.227e-27 | 0.128 | -2.0768e-22 | -2.0768e-22 | -0.050502 |  | -2.9654e-22 |  | 0.52838 | -1.5303e-16