## A
pneumatic conveying.xls |  |  |  | PNEUMATIC CONVEYING (dilute phase)
Solids mass flow rate: |  |  | 800 | kg/h
Mean particle size: |  |  | 80 | micron
Density of gas: |  |  | 1.2 | kg/m^3
Density of solids: |  |  | 2500 | kg/m^3
Vertical distance: |  |  | 30 | m
Horizontal distance: |  |  | 15 | m
Number of 90' bends: |  |  | 8
Gas viscosity: |  |  | 1.84e-05 | Pa.s
********************************************
Solids mass flow rate: |  |  | 0.22222 | kg/s
Mean particle size: |  |  | 8e-05 | m
********* | ********* | ********* | ********* | *********
Pipe | Saltation | Superf'l | Solid | Solids | Porosity
diameter | velocity | gas vel. | velocity | flux
(mm) | (m/s) | (m/s) | (m/s) | (kg/m^2s) | (-)
78 | 9.5308 | 14.2962 | 11.6051 | 46.5059 | 0.9984
63 | 9.9399 | 14.9098 | 12.1031 | 71.288 | 0.99764
50 | 10.4023 | 15.6035 | 12.6662 | 113.1768 | 0.99643
40 | 10.8692 | 16.3039 | 13.2348 | 176.8388 | 0.99466
Pipe | Interst'l | Slip | Particle | Drag | Flow | Gas
diameter | Gas | velocity | Re | coeff't | Reynolds | friction
| velocity |  | number |  | number | factor
(mm) | (m/s) | (m/s) | (-) |  | (-) | (-)
78 | 14.3192 | 2.7141 | 14.1606 | 1.6326 | 72840.9615 | 0.0048209
63 | 14.945 | 2.8419 | 14.8271 | 1.5833 | 61404.5076 | 0.0050312
50 | 15.6594 | 2.9932 | 15.6167 | 1.5299 | 51063.4214 | 0.0052686
40 | 16.3915 | 3.1567 | 16.4697 | 1.4776 | 42760.3227 | 0.0055076
| ********* |  | HORIZONTALLY |  |  | *********
Pipe | Solid | Pressure | Pressure | Pressure | Pressure | Total
diameter | friction | loss by | loss by | loss by | loss by | Pressure
| factor | gas ac'n | sol ac'n | gas fr'n | sol fr'n | drop
(mm) | (-) | (Pa) | (Pa) | (Pa) | (Pa) | (Pa)
78 | 0.031344 | 122.8259 | 269.852 | 455.4888 | 6506.3454 | 7354.5121
63 | 0.024747 | 133.6963 | 431.4045 | 640.627 | 10167.7787 | 11373.5065
50 | 0.019223 | 146.6051 | 716.7627 | 926.8899 | 16534.3227 | 18324.5805
40 | 0.01513 | 160.3463 | 1170.2108 | 1324.6928 | 26558.3945 | 29213.6445
| ********* | VERTICALLY |  | ********* | ** | * BENDS * | ** | TOTAL | Gas flow
Pipe | Solids | Gas | Friction | Total | ** | Pressure | ** | PRESSURE | rate
diameter | static | static | losses | pressure | ** | drop in | ** | DROP
| head | head |  | drop | ** | bends | **
(mm) | (Pa) | (Pa) | (Pa) | (Pa) | ** | (Pa) | ** | (bar) | (m3/s)
78 | 1179.3736 | 352.5939 | 1802.8275 | 3334.795 | ** | 6669.59 | ** | 0.17359 | 0.068321
63 | 1733.4391 | 352.3279 | 2802.4208 | 4888.1878 | ** | 9776.3756 | ** | 0.26038 | 0.046484
50 | 2629.6628 | 351.8978 | 4564.6156 | 7546.1762 | ** | 15092.3524 | ** | 0.40963 | 0.030641
40 | 3932.3431 | 351.2725 | 7385.0208 | 11668.6364 | ** | 23337.2728 | ** | 0.6422 | 0.020491