## Sheet1
Wall friction tests:
Normal | Shear stress | Shear stress
stress | original | later time
(kPa) | (kPa) | (kPa)
8 | 1.41 | 3.23
4 | 0.71 | 1.62
2 | 0.35 | 0.81
| Wall friction angle original: |  | 10.0028 | Hopper flow factor: | 1.6 | 1/Hff: | 0.625
| Wall friction angle in time: |  | 21.9959 | New hopper flow factor: | 1.3 |  | 0.76923
Maximum | Unconfined | Hopper | Hopper
consolidation | yield | factor | factor
stress | stress | 1 | 2
(kPa) | (kPa) | (kPa) | (kPa)
0 | 0 | 0 | 0
3.5 | 3 | 2.1875 | 2.6923
10 | 5.8 | 6.25 | 7.6923
16 | 8.5 | 10 | 12.3077
Original hopper opening:
| Critical stress: | 5 | kPa
| Bulk density: | 1800 | kg m-3
| H(O) | 2.25
| Opening: | 0.6371 | m
Above is valid at a consolidation stress of 8 kPa.
Superficially, the calculations show that the
opening need now only be 0.51 m, rather than the
above designed 0.64 m. However, the type of flow is getting to be dangerously close to core flow, which will give intermittent discharge.