## Sheet1
R.G.Holdich@Lboro.ac.uk |  | Poole, Taylor and Wall analysis of powder mixing - for free flowing powders
(instructions: you may change any of the cells with a yellow background)
Components:
| C: | 10 | % w/w | 50 | microns | 2600 | kg m-3
| B: | 30 | % w/w | 80 | microns | 2600 | kg m-3
| A: | 60 | % w/w | 100 | microns | 2600 | kg m-3
| D: | 0 | % w/w | 0 | microns | 2600 | kg m-3
| E: | 0 | % w/w | 0 | microns | 2600 | kg m-3
| N.B. check this total is ok: | 100 | %
Scale of scrutiny:
| Sample mass: | 100 | g
CALCULATED VALUES:
Scale of scrutiny:
| Sample mass: | 0.1 | kg
Proportions:
| Mass fraction of drug: | 0.1 | w/w
| Mass fraction of rest: | 0.9 | w/w
Convert to binary mixture of drug against remainder of powders:
| Mean drug particle mass: | 1.7019e-10 | kg
| Mean particle mass of rest: | 1.1401e-09 | kg
Statistics:
| Variance: | 2.4046e-10
| Standard deviation: | 1.5507e-05
Output:
| Number of divisions: | 100
| Increment from mean | Mass fraction | Probability | Difference | Three | Three | Increment
|  | of active | density | from | standard dev | above | integration
|  | ingredient | function | mean | below mean | mean
| 1 | 0.001 | 0 | -0.009801 | 0.099953 | 0.10005
| 2 | 0.002 | 0 | -0.009604 | 0.099953 | 0.10005 | 0
| 3 | 0.003 | 0 | -0.009409 | 0.099953 | 0.10005 | 0
| 4 | 0.004 | 0 | -0.009216 | 0.099953 | 0.10005 | 0
| 5 | 0.005 | 0 | -0.009025 | 0.099953 | 0.10005 | 0
| 6 | 0.006 | 0 | -0.008836 | 0.099953 | 0.10005 | 0
| 7 | 0.007 | 0 | -0.008649 | 0.099953 | 0.10005 | 0
| 8 | 0.008 | 0 | -0.008464 | 0.099953 | 0.10005 | 0
| 9 | 0.009 | 0 | -0.008281 | 0.099953 | 0.10005 | 0
| 10 | 0.01 | 0 | -0.0081 | 0.099953 | 0.10005 | 0
| 11 | 0.011 | 0 | -0.007921 | 0.099953 | 0.10005 | 0
| 12 | 0.012 | 0 | -0.007744 | 0.099953 | 0.10005 | 0
| 13 | 0.013 | 0 | -0.007569 | 0.099953 | 0.10005 | 0
| 14 | 0.014 | 0 | -0.007396 | 0.099953 | 0.10005 | 0
| 15 | 0.015 | 0 | -0.007225 | 0.099953 | 0.10005 | 0
| 16 | 0.016 | 0 | -0.007056 | 0.099953 | 0.10005 | 0
| 17 | 0.017 | 0 | -0.006889 | 0.099953 | 0.10005 | 0
| 18 | 0.018 | 0 | -0.006724 | 0.099953 | 0.10005 | 0
| 19 | 0.019 | 0 | -0.006561 | 0.099953 | 0.10005 | 0
| 20 | 0.02 | 0 | -0.0064 | 0.099953 | 0.10005 | 0
| 21 | 0.021 | 0 | -0.006241 | 0.099953 | 0.10005 | 0
| 22 | 0.022 | 0 | -0.006084 | 0.099953 | 0.10005 | 0
| 23 | 0.023 | 0 | -0.005929 | 0.099953 | 0.10005 | 0
| 24 | 0.024 | 0 | -0.005776 | 0.099953 | 0.10005 | 0
| 25 | 0.025 | 0 | -0.005625 | 0.099953 | 0.10005 | 0
| 26 | 0.026 | 0 | -0.005476 | 0.099953 | 0.10005 | 0
| 27 | 0.027 | 0 | -0.005329 | 0.099953 | 0.10005 | 0
| 28 | 0.028 | 0 | -0.005184 | 0.099953 | 0.10005 | 0
| 29 | 0.029 | 0 | -0.005041 | 0.099953 | 0.10005 | 0
| 30 | 0.03 | 0 | -0.0049 | 0.099953 | 0.10005 | 0
| 31 | 0.031 | 0 | -0.004761 | 0.099953 | 0.10005 | 0
| 32 | 0.032 | 0 | -0.004624 | 0.099953 | 0.10005 | 0
| 33 | 0.033 | 0 | -0.004489 | 0.099953 | 0.10005 | 0
| 34 | 0.034 | 0 | -0.004356 | 0.099953 | 0.10005 | 0
| 35 | 0.035 | 0 | -0.004225 | 0.099953 | 0.10005 | 0
| 36 | 0.036 | 0 | -0.004096 | 0.099953 | 0.10005 | 0
| 37 | 0.037 | 0 | -0.003969 | 0.099953 | 0.10005 | 0
| 38 | 0.038 | 0 | -0.003844 | 0.099953 | 0.10005 | 0
| 39 | 0.039 | 0 | -0.003721 | 0.099953 | 0.10005 | 0
| 40 | 0.04 | 0 | -0.0036 | 0.099953 | 0.10005 | 0
| 41 | 0.041 | 0 | -0.003481 | 0.099953 | 0.10005 | 0
| 42 | 0.042 | 0 | -0.003364 | 0.099953 | 0.10005 | 0
| 43 | 0.043 | 0 | -0.003249 | 0.099953 | 0.10005 | 0
| 44 | 0.044 | 0 | -0.003136 | 0.099953 | 0.10005 | 0
| 45 | 0.045 | 0 | -0.003025 | 0.099953 | 0.10005 | 0
| 46 | 0.046 | 0 | -0.002916 | 0.099953 | 0.10005 | 0
| 47 | 0.047 | 0 | -0.002809 | 0.099953 | 0.10005 | 0
| 48 | 0.048 | 0 | -0.002704 | 0.099953 | 0.10005 | 0
| 49 | 0.049 | 0 | -0.002601 | 0.099953 | 0.10005 | 0
| 50 | 0.05 | 0 | -0.0025 | 0.099953 | 0.10005 | 0
| 51 | 0.051 | 0 | -0.002401 | 0.099953 | 0.10005 | 0
| 52 | 0.052 | 0 | -0.002304 | 0.099953 | 0.10005 | 0
| 53 | 0.053 | 0 | -0.002209 | 0.099953 | 0.10005 | 0
| 54 | 0.054 | 0 | -0.002116 | 0.099953 | 0.10005 | 0
| 55 | 0.055 | 0 | -0.002025 | 0.099953 | 0.10005 | 0
| 56 | 0.056 | 0 | -0.001936 | 0.099953 | 0.10005 | 0
| 57 | 0.057 | 0 | -0.001849 | 0.099953 | 0.10005 | 0
| 58 | 0.058 | 0 | -0.001764 | 0.099953 | 0.10005 | 0
| 59 | 0.059 | 0 | -0.001681 | 0.099953 | 0.10005 | 0
| 60 | 0.06 | 0 | -0.0016 | 0.099953 | 0.10005 | 0
| 61 | 0.061 | 0 | -0.001521 | 0.099953 | 0.10005 | 0
| 62 | 0.062 | 0 | -0.001444 | 0.099953 | 0.10005 | 0
| 63 | 0.063 | 0 | -0.001369 | 0.099953 | 0.10005 | 0
| 64 | 0.064 | 0 | -0.001296 | 0.099953 | 0.10005 | 0
| 65 | 0.065 | 0 | -0.001225 | 0.099953 | 0.10005 | 0
| 66 | 0.066 | 0 | -0.001156 | 0.099953 | 0.10005 | 0
| 67 | 0.067 | 0 | -0.001089 | 0.099953 | 0.10005 | 0
| 68 | 0.068 | 0 | -0.001024 | 0.099953 | 0.10005 | 0
| 69 | 0.069 | 0 | -0.000961 | 0.099953 | 0.10005 | 0
| 70 | 0.07 | 0 | -0.0009 | 0.099953 | 0.10005 | 0
| 71 | 0.071 | 0 | -0.000841 | 0.099953 | 0.10005 | 0
| 72 | 0.072 | 0 | -0.000784 | 0.099953 | 0.10005 | 0
| 73 | 0.073 | 0 | -0.000729 | 0.099953 | 0.10005 | 0
| 74 | 0.074 | 0 | -0.000676 | 0.099953 | 0.10005 | 0
| 75 | 0.075 | 0 | -0.000625 | 0.099953 | 0.10005 | 0
| 76 | 0.076 | 0 | -0.000576 | 0.099953 | 0.10005 | 0
| 77 | 0.077 | 0 | -0.000529 | 0.099953 | 0.10005 | 0
| 78 | 0.078 | 0 | -0.000484 | 0.099953 | 0.10005 | 0
| 79 | 0.079 | 0 | -0.000441 | 0.099953 | 0.10005 | 0
| 80 | 0.08 | 0 | -0.0004 | 0.099953 | 0.10005 | 0
| 81 | 0.081 | 0 | -0.000361 | 0.099953 | 0.10005 | 0
| 82 | 0.082 | 0 | -0.000324 | 0.099953 | 0.10005 | 0
| 83 | 0.083 | 0 | -0.000289 | 0.099953 | 0.10005 | 0
| 84 | 0.084 | 0 | -0.000256 | 0.099953 | 0.10005 | 0
| 85 | 0.085 | 0 | -0.000225 | 0.099953 | 0.10005 | 0
| 86 | 0.086 | 0 | -0.000196 | 0.099953 | 0.10005 | 0
| 87 | 0.087 | 0 | -0.000169 | 0.099953 | 0.10005 | 0
| 88 | 0.088 | 0 | -0.000144 | 0.099953 | 0.10005 | 0
| 89 | 0.089 | 0 | -0.000121 | 0.099953 | 0.10005 | 0
| 90 | 0.09 | 0 | -0.0001 | 0.099953 | 0.10005 | 0
| 91 | 0.091 | 0 | -8.1e-05 | 0.099953 | 0.10005 | 0
| 92 | 0.092 | 0 | -6.4e-05 | 0.099953 | 0.10005 | 0
| 93 | 0.093 | 0 | -4.9e-05 | 0.099953 | 0.10005 | 0
| 94 | 0.094 | 0 | -3.6e-05 | 0.099953 | 0.10005 | 0
| 95 | 0.095 | 0 | -2.5e-05 | 0.099953 | 0.10005 | 0
| 96 | 0.096 | 0 | -1.6e-05 | 0.099953 | 0.10005 | 0
| 97 | 0.097 | 0 | -9e-06 | 0.099953 | 0.10005 | 0
| 98 | 0.098 | 0 | -4e-06 | 0.099953 | 0.10005 | 0
| 99 | 0.099 | 0 | -1e-06 | 0.099953 | 0.10005 | 0
| 100 | 0.1 | 25725.281 | 0 | 0.099953 | 0.10005 | 12.8626
| 101 | 0.101 | 0 | -1e-06 | 0.099953 | 0.10005 | 12.8626
| 102 | 0.102 | 0 | -4e-06 | 0.099953 | 0.10005 | 0
| 103 | 0.103 | 0 | -9e-06 | 0.099953 | 0.10005 | 0
| 104 | 0.104 | 0 | -1.6e-05 | 0.099953 | 0.10005 | 0
| 105 | 0.105 | 0 | -2.5e-05 | 0.099953 | 0.10005 | 0
| 106 | 0.106 | 0 | -3.6e-05 | 0.099953 | 0.10005 | 0
| 107 | 0.107 | 0 | -4.9e-05 | 0.099953 | 0.10005 | 0
| 108 | 0.108 | 0 | -6.4e-05 | 0.099953 | 0.10005 | 0
| 109 | 0.109 | 0 | -8.1e-05 | 0.099953 | 0.10005 | 0
| 110 | 0.11 | 0 | -0.0001 | 0.099953 | 0.10005 | 0
| 111 | 0.111 | 0 | -0.000121 | 0.099953 | 0.10005 | 0
| 112 | 0.112 | 0 | -0.000144 | 0.099953 | 0.10005 | 0
| 113 | 0.113 | 0 | -0.000169 | 0.099953 | 0.10005 | 0
| 114 | 0.114 | 0 | -0.000196 | 0.099953 | 0.10005 | 0
| 115 | 0.115 | 0 | -0.000225 | 0.099953 | 0.10005 | 0
| 116 | 0.116 | 0 | -0.000256 | 0.099953 | 0.10005 | 0
| 117 | 0.117 | 0 | -0.000289 | 0.099953 | 0.10005 | 0
| 118 | 0.118 | 0 | -0.000324 | 0.099953 | 0.10005 | 0
| 119 | 0.119 | 0 | -0.000361 | 0.099953 | 0.10005 | 0
| 120 | 0.12 | 0 | -0.0004 | 0.099953 | 0.10005 | 0
| 121 | 0.121 | 0 | -0.000441 | 0.099953 | 0.10005 | 0
| 122 | 0.122 | 0 | -0.000484 | 0.099953 | 0.10005 | 0
| 123 | 0.123 | 0 | -0.000529 | 0.099953 | 0.10005 | 0
| 124 | 0.124 | 0 | -0.000576 | 0.099953 | 0.10005 | 0
| 125 | 0.125 | 0 | -0.000625 | 0.099953 | 0.10005 | 0
| 126 | 0.126 | 0 | -0.000676 | 0.099953 | 0.10005 | 0
| 127 | 0.127 | 0 | -0.000729 | 0.099953 | 0.10005 | 0
| 128 | 0.128 | 0 | -0.000784 | 0.099953 | 0.10005 | 0
| 129 | 0.129 | 0 | -0.000841 | 0.099953 | 0.10005 | 0
| 130 | 0.13 | 0 | -0.0009 | 0.099953 | 0.10005 | 0
| 131 | 0.131 | 0 | -0.000961 | 0.099953 | 0.10005 | 0
| 132 | 0.132 | 0 | -0.001024 | 0.099953 | 0.10005 | 0
| 133 | 0.133 | 0 | -0.001089 | 0.099953 | 0.10005 | 0
| 134 | 0.134 | 0 | -0.001156 | 0.099953 | 0.10005 | 0
| 135 | 0.135 | 0 | -0.001225 | 0.099953 | 0.10005 | 0
| 136 | 0.136 | 0 | -0.001296 | 0.099953 | 0.10005 | 0
| 137 | 0.137 | 0 | -0.001369 | 0.099953 | 0.10005 | 0
| 138 | 0.138 | 0 | -0.001444 | 0.099953 | 0.10005 | 0
| 139 | 0.139 | 0 | -0.001521 | 0.099953 | 0.10005 | 0
| 140 | 0.14 | 0 | -0.0016 | 0.099953 | 0.10005 | 0
| 141 | 0.141 | 0 | -0.001681 | 0.099953 | 0.10005 | 0
| 142 | 0.142 | 0 | -0.001764 | 0.099953 | 0.10005 | 0
| 143 | 0.143 | 0 | -0.001849 | 0.099953 | 0.10005 | 0
| 144 | 0.144 | 0 | -0.001936 | 0.099953 | 0.10005 | 0
| 145 | 0.145 | 0 | -0.002025 | 0.099953 | 0.10005 | 0
| 146 | 0.146 | 0 | -0.002116 | 0.099953 | 0.10005 | 0
| 147 | 0.147 | 0 | -0.002209 | 0.099953 | 0.10005 | 0
| 148 | 0.148 | 0 | -0.002304 | 0.099953 | 0.10005 | 0
| 149 | 0.149 | 0 | -0.002401 | 0.099953 | 0.10005 | 0
| 150 | 0.15 | 0 | -0.0025 | 0.099953 | 0.10005 | 0
| 151 | 0.151 | 0 | -0.002601 | 0.099953 | 0.10005 | 0
| 152 | 0.152 | 0 | -0.002704 | 0.099953 | 0.10005 | 0
| 153 | 0.153 | 0 | -0.002809 | 0.099953 | 0.10005 | 0
| 154 | 0.154 | 0 | -0.002916 | 0.099953 | 0.10005 | 0
| 155 | 0.155 | 0 | -0.003025 | 0.099953 | 0.10005 | 0
| 156 | 0.156 | 0 | -0.003136 | 0.099953 | 0.10005 | 0
| 157 | 0.157 | 0 | -0.003249 | 0.099953 | 0.10005 | 0
| 158 | 0.158 | 0 | -0.003364 | 0.099953 | 0.10005 | 0
| 159 | 0.159 | 0 | -0.003481 | 0.099953 | 0.10005 | 0
| 160 | 0.16 | 0 | -0.0036 | 0.099953 | 0.10005 | 0
| 161 | 0.161 | 0 | -0.003721 | 0.099953 | 0.10005 | 0
| 162 | 0.162 | 0 | -0.003844 | 0.099953 | 0.10005 | 0
| 163 | 0.163 | 0 | -0.003969 | 0.099953 | 0.10005 | 0
| 164 | 0.164 | 0 | -0.004096 | 0.099953 | 0.10005 | 0
| 165 | 0.165 | 0 | -0.004225 | 0.099953 | 0.10005 | 0
| 166 | 0.166 | 0 | -0.004356 | 0.099953 | 0.10005 | 0
| 167 | 0.167 | 0 | -0.004489 | 0.099953 | 0.10005 | 0
| 168 | 0.168 | 0 | -0.004624 | 0.099953 | 0.10005 | 0
| 169 | 0.169 | 0 | -0.004761 | 0.099953 | 0.10005 | 0
| 170 | 0.17 | 0 | -0.0049 | 0.099953 | 0.10005 | 0
| 171 | 0.171 | 0 | -0.005041 | 0.099953 | 0.10005 | 0
| 172 | 0.172 | 0 | -0.005184 | 0.099953 | 0.10005 | 0
| 173 | 0.173 | 0 | -0.005329 | 0.099953 | 0.10005 | 0
| 174 | 0.174 | 0 | -0.005476 | 0.099953 | 0.10005 | 0
| 175 | 0.175 | 0 | -0.005625 | 0.099953 | 0.10005 | 0
| 176 | 0.176 | 0 | -0.005776 | 0.099953 | 0.10005 | 0
| 177 | 0.177 | 0 | -0.005929 | 0.099953 | 0.10005 | 0
| 178 | 0.178 | 0 | -0.006084 | 0.099953 | 0.10005 | 0
| 179 | 0.179 | 0 | -0.006241 | 0.099953 | 0.10005 | 0
| 180 | 0.18 | 0 | -0.0064 | 0.099953 | 0.10005 | 0
| 181 | 0.181 | 0 | -0.006561 | 0.099953 | 0.10005 | 0
| 182 | 0.182 | 0 | -0.006724 | 0.099953 | 0.10005 | 0
| 183 | 0.183 | 0 | -0.006889 | 0.099953 | 0.10005 | 0
| 184 | 0.184 | 0 | -0.007056 | 0.099953 | 0.10005 | 0
| 185 | 0.185 | 0 | -0.007225 | 0.099953 | 0.10005 | 0
| 186 | 0.186 | 0 | -0.007396 | 0.099953 | 0.10005 | 0
| 187 | 0.187 | 0 | -0.007569 | 0.099953 | 0.10005 | 0
| 188 | 0.188 | 0 | -0.007744 | 0.099953 | 0.10005 | 0
| 189 | 0.189 | 0 | -0.007921 | 0.099953 | 0.10005 | 0
| 190 | 0.19 | 0 | -0.0081 | 0.099953 | 0.10005 | 0
| 191 | 0.191 | 0 | -0.008281 | 0.099953 | 0.10005 | 0
| 192 | 0.192 | 0 | -0.008464 | 0.099953 | 0.10005 | 0
| 193 | 0.193 | 0 | -0.008649 | 0.099953 | 0.10005 | 0
| 194 | 0.194 | 0 | -0.008836 | 0.099953 | 0.10005 | 0
| 195 | 0.195 | 0 | -0.009025 | 0.099953 | 0.10005 | 0
| 196 | 0.196 | 0 | -0.009216 | 0.099953 | 0.10005 | 0
| 197 | 0.197 | 0 | -0.009409 | 0.099953 | 0.10005 | 0
| 198 | 0.198 | 0 | -0.009604 | 0.099953 | 0.10005 | 0
| 199 | 0.199 | 0 | -0.009801 | 0.099953 | 0.10005 | 0
| 200 | 0.2 | 0 | -0.01 | 0.099953 | 0.10005 | 0
| 201 | 0.201 | 0 | -0.010201 | 0.099953 | 0.10005 | 0
| 202 | 0.202 | 0 | -0.010404 | 0.099953 | 0.10005 | 0
|  |  |  | Integration of area under curve: |  |  | 25.7253